## Document Controls
Version History
Version | Date | Author | Comments
1.00 | 10 April 2015 | L Donisthorpe
2.0 | 27 May 2016 | L Donisthorpe | "Moderate" Risk changed to "Medium" to align with Corporat Heat Map. Numberious format changes
Template: SA Water SiD Risk Assessment Template Version 2.00

## Instructions For Use
SAFETY IN DESIGN RISK ASSESSMENT TEMPLATE - INSTRUCTIONS FOR USE
Application & Interpretation | 1. | It is the responsibility of the users of this Template to ensure that the application of information is appropriate and that any designs based on this Template are fit for SA Water’s purposes and comply with all relevant Australian Standards, Acts and Regulations.
| 2. | Users of this Template accept sole responsibility for interpretation and use of the information contained in this Template. Users should independently verify the accuracy, fitness for purpose, and application of information contained in this Template.
| 3. | Only the current version of this Template should be used which is available for download from the SA Water website.
Purpose | 1. | For use by SA Water to document SiD Risk Assessments (SiD RAs) for designs undertaken by SA Water employees.
| 2. | For use by 3rd parties to SA Water (e.g. contractors working for SA Water, etc.) to document SiD RAs for designs undertaken by them for SA Water.
| 3. | For use by 3rd parties to document and record SiD RA outcomes undertaken using their own company SiD risk assessment processes (in accordance with item 2. above). In these circumstances, the following is required: - final risk ratings contained in this document are provided to SA Water using this workbook - each risk rating is adjusted (if necessary) to ensure that the risk is consistent with the SA Water risk matrix definitions included in this document and TS 155 - a copy of the company's risk documentation and processes are provided to SA Water in addition to this workbook.
Instructions / Information for Users
Document Controls
| 1. | This worksheet is intended for document control of the template and not SiD RAs that are produced for projects that are based on this template.
R.A. History
General
| 1. | This worksheet should be used for each SiD RA in accordance with SA Water documents TS 155.
| 2. | The date and SiD RA type are linked as selectable dropdowns in the SiD worksheet to "connect" the two processes.
Project Details
| 3. | "Project Details" should be used to record the reason that the SiD RA has been initiated. As an example, this could be upgrade works as part of a capital project or modifications made by operations staff. The details added should give enough detail to identify why the SiD RA was conducted.
Attendees
| 4. | The personnel who attended each SiD RA should be recorded and this should be kept as a record of those who consulted and participated in the risk assessment.
R.A. Attendees
| 1. | This page has been provided to record attendees and it can be printed and signed by all attendees at risk assessment workshops.
| 2. | It is recommended that the signed attendance sheet is scanned and the digital image inserted into this worksheet as a record.
R.A. Worksheet
General
| 1. | This worksheet is to be used to record all hazards identified for an SA Water asset from the initial design phase onward.
| 2. | This is a "live" document what will continue to be used throughout the life of the asset.
| 3. | The HAZID section is intended for initial/early identification of possible hazards. All hazards identified in this section (i.e. 0.xx) should be translated into specific risks from RA1 onwards.
Hazard Details
| 4. | "Risk #" is an identification number for each risk. Risk numbers must not change and once identified and recorded must be maintained for the life of the asset.
| 5. | "Date Last Reviewed" is linked via a dropdown to the date on the SiD RA History & Attendees worksheet. This date should be changed when information associated with a risk is changed (e.g. a RA1 risk mitigation is modified or actioned at RA2, in which case the date must be changed from the RA1 date to the RA2 date, etc.).
| 6. | "SiD Risk Assessment" is linked via a dropdown to the description of the SiD RA History & Attendance worksheet. This description should be changed when information associated with a risk is changed (similar to the Date Last Reviewed).
| 7. | "Hazards" is linked to the prompts worksheet as dropdown list.
| 8. | "Prompt" is linked to the prompts worksheet as dropdown list that appears after a hazard has been selected in the hazard column (NOTE: following selection of both a hazard and prompt, the hazard cannot be changed until the selected prompt has been deleted to ensure that the prompt remains relevant to the hazard).
| 9. | "Impact On" is linked to the prompts worksheet as dropdown list to identify the group most impacted by the this risk.
| 10. | "Details" is used to describe the safety risk. Sufficient detail should be used to accurately describe the issue.
| 11. | "Existing Controls" is used to describe any existing controls in place to manage the identified safety risk.
Uncontrolled Risk - Risk Rating prior to application/implementation of controls
| 12. | "Likelihood" allows selection of likelihood via a dropdown list linked to the Risk Matrix worksheet.
| 13. | "Consequence" allows selection of consequence via a dropdown list linked to the Risk Matrix worksheet.
| 14. | "Risk" will be determined and inserted automatically based on the likelihood and consequence selected from the Risk Matrix worksheet.
Risk Reduction
| 15. | This section of the worksheet should be used to describe and document the risk reduction methods that were considered to eliminate the risk or reduce the risk of a hazard to a lower level. The risk reduction method selected for implementation (as the method that will reduce the risk "so far as is reasonably practical") shall be recorded. It is critical that all risk elimination and reduction options considered are documented in this section as well as the reasons for selection of that preferred risk elimination or reduction method.
| 16. | "Proposed Control" is used to describe the proposed control method (from the hierachy of controls list) identifed as the most appropriate to manage this safety risk.
| 17. | "Date Last Reviewed" is the date that this particular risk control was reviewed. Refer to item 5.
| 18. | "Details / Options Considered" is used to record the options considered and reasons for selection of a preferred option (refer to 15 above).
| 19. | "Completed" this column should be used to record that the date that the intended/preferred risk management method has been implemented as per the SiD process.
Residual Risk
| 20. | This section of the worksheet should be used to detail the hazard/safety risks that remain which have to be managed by Operations and Maintenance staff following the construction and/or modification to assets when completed. The information here is the same format and use as those used in the "Risk Reduction" section of the worksheet.
Risk Definitions Worksheet
| 1. | Risk definitions are the SA Water Corporate WHS risk definitions and are to be read in conjunction with the Risk Matrix.
| 2. | These risk definitions must be used when assessing the level of risks for SiD purposes.
Risk Matrix Worksheet
| 1. | This risk matrix is the SA Water Corporate Risk Matrix approved for WHS applications and must be used.
| 2. | The SiD Worksheet is linked to this matrix to determine the risk allocated to that hazard for any determined Likelihood and Consequence.
Prompts Worksheet
| 1. | The "Prompts" worksheet contains recommended hazards and prompts designed to assist identify WHS issues related to that hazard.
| 2. | The hazard list and prompts are not exhaustive and may be expanded or modified if necessary to ensure the prompts achieve the desired SiD outcomes.
| 3. | Hazards are linked to the SiD Worksheet as dropdown lists in the hazard line.
| 4. | Suggested prompts for a particular hazard are linked to the SiD Worksheet as dropdown lists that appear when a hazard has been selected in the hazard column.
Estop RA Worksheet
| 1. | This worksheet is included to assist designers record the outcome of risk assessments that are required to determine the Safety Integrity Level as part of the electrical design process under AS 4024.

## R.A. History
SAFETY IN DESIGN RISK ASSESSMENT & RISK MANAGEMENT PROCESS PARTICIPANT DETAILS
Site:
Details:
Maximo Asset Number:
Date | Phase | Project Details (If Applicable) | Attendees

## R.A Attendees
SAFETY IN DESIGN RISK ASSESSMENT ATTENDANCE SHEET
Site:
Details:
Date:
NAME | COMPANY | SIGNATURE

## R.A. Worksheet
SAFETY IN DESIGN RISK ASSESSMENT
Site:
Details: | [8 empty] | Maximo Asset Number:
Risk # | Reference Information (e.g. Drawing Etc.) | HAZARD DETAILS | [6 empty] | UNCONTROLLED RISK |  |  | RISK REDUCTION |  |  |  |  | RESIDUAL RISK AFTER CONTROLS
|  | Date Identified | SID Risk Assessment | HAZARD | Prompt | Impact On | Details | Existing Control | Likelihood | Consequence | Risk | Proposed Control | Date Last Reviewed | Details / Options Considered | Responsible | Completed | Likelihood | Consequence | Risk | Details | Responsible
HAZARD Identification (HAZID)
Column1 | Column2 | Column3 | Column33 | Column32 | Column4 | Column43 | Column42 | Column5 | Column6 | Column7 | Column8 | Column9 | Column92 | Column10 | Column11 | Column12 | Column13 | Column14 | Column15 | Column16 | Column17
0.01
0.02
0.03
0.04
0.05
0.06
0.07
0.08
0.09
0.1
SID RISK ASSESSMENTS
1.01
1.02
1.03
1.04
1.05
1.06
1.07
1.08
1.09
1.1
1.11
1.12
1.13
1.14
1.15
1.16
1.17
1.18
1.19

## Risk Definitions
SAFETY IN DESIGN RISK ASSESSMENT RISK RATING BASIS
LIKELIHOOD
RATING | MEANING | GAUGE | DESCRIPTION
5 | Almost Certain | > 95% | Expected to occur, multiple events in a year
4 | Likely | 75% to 95% | Will Probably Occur, will occur once in a Year
3 | Possible | 25% to 75% | Should Occur Sometime, may occur at least once in a 5 year period
2 | Unlikely | 5% to 25% | Could Occur, may occur at least once in a 10 year period
1 | Rare | < 5% | Will only occur in exceptional circumstances, may occur at least once in a 20 year period
CONSEQUENCE
RATING | MEANING | GAUGE | DESCRIPTION
5 | Catastrophic |  | Single Event with multiple fatalities
4 | Major |  | Single Event with single fatality
3 | Moderate |  | Permanent disability or Long term LTI
2 | Minor |  | Temporary Disability (LTI < 1 week) or attendance/temporary admission to hospital
1 | Insignificant |  | Medical treated injury or First aid treatment required
NOTES
1. Descriptions based on the SA Water cooperate risk ratings in "SA Water Cooperate Heat Map" for WHS.

## Risk Matrix
SID WORKSHEET RISK MATRIX
| Likelihood Consequence | 1 - Rare | 2 - Unlikely | 3 - Possible | 4 - Likely | 5 - Alm. Certain
| 5 - Catastrophic | Medium | High | High | Extreme | Extreme |  |  | 5 - Alm. Certain
| 4 - Major | Medium | Medium | High | High | Extreme |  |  | 4 - Likely
| 3 - Moderate | Low | Medium | Medium | High | High |  |  | 3 - Possible
| 2 - Minor | Low | Low | Medium | Medium | High |  |  | 2 - Unlikely
| 1- Insignificant | Low | Low | Low | Medium | Medium |  |  | 1 - Rare
AS 4024 PERFORMANCE LEVEL
|  |  |  | P1 |  | a
F1
P2
|  | S1 |  |  |  | b
P1
F2
P2
| START |  |  |  |  | c
P1
F1
P2
|  | S2 |  |  |  | d
P1
F2
|  |  |  | P2 |  | e
| Severity / Frequency Matrix |  |  |  | SIL Table
| Frequency Severity | F1 - Seldom | F2 - Frequent |  | SIL PL | SIL
| S1 - Slight (reversible) | S1F1 | S1F2 |  | a | N/A
| S2 - Serious (irreversible) | S2F1 | S2F2 |  | b | 1
[5 empty] | c | 1
[5 empty] | d | 2
| PL Matrix |  |  |  | e | 3
| Possibility SF Result | P1 - Possible | P2 - Scarcely Possible
| S1F1 | a | b
| S1F2 | b | c
| S2F1 | c | d
| S2F2 | d | e
| Category | B | 1 | 2 | 2 | 3 | 3 | 4
| DC ave | none | none | low | medium | Low | medium | high
MTTF d
| Low | a | NA | a | b | b | c | NA
| Medium | b | NA | b | c | c | d | NA
| High | NA | c | c | d | d | d | e

## Prompts
SAFETY IN DESIGN RISK ASSESSMENT GUIDE WORD & PROMPT LIST
Risk Reduction
RA Description/Phase | Method | Impact List | Responsible
HAZID | Eliminate | Design | Designer
RA1 - Concept | Substitution | Construction | Constructor
RA2 - Detailed | Isolation | Operations | SA Water - Operator
RA3 - Post Construction | Engineering | Maintenance | SA Water - Maintainer
Operations | Administrative | Commissioning | SA Water
| PPE | Demolition
HAZARD IDENTIFICATION (HAZID) - PROJECT INITIATION PHASE
Access and Egress | How should people enter or exit the site or gain access to individual asset item?
Adjacent structures | How do structures adjacent to the design affect the design and/or how will the design effect things that surround? E.g. heat, light shadow, geotech stability, fire access
Asbestos | Could asbestos be present, including as material in existing buildings or piping on or adjacent to the site? Is asbestos contained or exposed with the possibility of dust formation?
Biological | Does the design use, produce or dispose of substances known to be biological hazards?
Carcinogens | Does the design use, produce or dispose of substances known to cause cancer?
Chemicals | Does the design use, produce or dispose of chemicals? Where chemicals are required has the design considered the appropriateness of the storage, access and spill requirements for the chemicals and/or the alternatives available that may be less harmful to both people and the environment?
Confined spaces | Are there confined spaces created by the design? Are they indicated on the drawings and are there alternative methods that can be developed/used to eliminate and/or reduce the impacts of confined spaces?
Constructability | Does the method of construction introduce hazards? What construction options are available?
Corrosion | Does the design consider corrosion due to either the environment or process and take into account materials selection to reduce the impact?
Construction interfaces | Does the site interface with other operating works?
Damage to existing assets
Drainage
Dust/fumes/vapours | Does the design include any substances that could lead to explosion, including gases, liquids or dust? Have sources of ignition been eliminated and monitoring systems been included?
Electrical safety
Ergonomics and Manual Handling | How do humans interact with the design? Are workstations or operator controls designed to allow ease of use for the human body?
Excavation | Are hazards such as excavations collapse being introduced?
Falling objects | Does the design include the possibility of objects being dropped from height? Has protection been included, including barriers to stop objects falling and covers to protect from objects that have fallen?
Fatigue | Does the design introduce fatigue issues?
Fire | Does the design include flammable or combustible materials? Have fire protection systems and fire fighting systems been implemented?
Fixed plant & Equipment | Does the design take into account the location of plant, clear working space and hazards introduced by the plant itself?
Flow | Does the design include any process that includes flow? Have hazards associated with too much flow, not enough flow or blockages been considered?
Formwork | Does the design include formwork during construction? Have hazards such as heights, slips & trips, engulfment & confined spaces been considered?
Ground conditions | Does the design take into account the general terrain & type of ground? Does it consider how the asset may alter the ground conditions?
Groundwater | Does groundwater produce the possibility of unstable ground or structural instability?
Hazardous substances/Dangerous Goods | Where chemicals are required has the design considered the appropriateness of the storage, access & spill requirements for the chemicals and/or the alternatives available that may be less harmful to both humans & the environment?
Heavy lifts/carnage | Can heavy lifts be removed or minimised? Is there sufficient room to allow access for cranes to operate?
Hot Works | Have construction methods and operation taken into account Hot Work issues?
Inspections | Does the design consider the necessity of inspections & allow for access, lighting, guarding etc.?
Interference between trades | Has the interaction between different trades during construction & operation been considered?
Laydown areas | Does the laydown area provide sufficient space to allow safe access to equipment & are laydown areas located where they provide short & unobstructed paths?
Lighting & visibility
Live services | Has sufficient lighting been provided to allow the design to perform as required & to allow personnel to operate the design as required?
Location | Has the design considered the location of the site itself in relation to the environment & other assets surrounding it? Have the locations of the assets within the design been considered with respect to each other & any existing assets already in place? Are different sections of a design compatible when located beside one another?
Maintain-ability | Has the design provided for maintenance of the asset with clear working space provided, lifting device/points provided & the risks such as electricity, heat, pressure & vibration eliminated or reduced as far as is practicable & that appropriate signage (warning, caution, danger) have been specified in the design?
Materials of construction | Does the design consider the selection of materials relative to the location of the asset (e.g. designed for bushfires?), construction technique required, maintenance requirements? Does the design consider opportunities to source materials through reuse or recycle options?
Mobile plant & Equipment | Has the movement of mobile plant (including vehicles) been incorporated in the design?
Noise | Does the design e.g. ceramic bearings, dampers, isolated, in require noisy processes to be used during construction & are there ways to eliminate and/or reduce these impacts by using construction methodologies? Has plant & equipment that creates noise been appropriately designed to reduce noise e.g. ceramic bearings, dampers, isolated, insulated, balanced to reduce vibration etc.?
Operations including work practices
Operations/Interactions | Does the design interface with existing assets?
Overhead/Underground services | Does the design consider potential impacts on existing services, access for construction, maintenance & operational vehicles, plant & excavation, & can the design be modified to eliminate and/or reduce the potential impact on existing services?
Piling | Have the hazards associated with piling been considered including impacts on surroundings? Hazards include the stability of the piling rig dropped weights, heights, excavations, noise & vibration.
Plant / vehicle movements
Plant isolation (physical and electrical)
Pollution/contamination/spills/emissions | Does the design consider pollution, contamination, spills & emissions or releases?
Safety factor | Does the design have a sufficient engineering over-design factor?
Slips/trips & falls | Does the design provide for uneven surfaces & clear walkways?
Sprays and leaks
Start-up/Shutdown | Does the method of start-up or shutdown of a process introduce any hazards such as isolations, ignition sources, pressure, gravity, speed or temperature?
Storage | Has storage requirements been incorporated into the design?
Structures | Does the design incorporate ease of construction & access when constructed?
Temperature
Temporary works | Does the design/specification detail temporary works requirements e.g. weights of components, temporary lifting points, permanent formwork vs conventional
Vibration | Have the effects of vibration on the human body & the surrounding assets been considered in the design?
Water | Does the design consider working in or above water? Have the hazards associated with stormwater been considered?
Welfare & Amenities
Working at height
Workplace conditions/extreme temperatures | Does the design address the vulnerability to extreme temperatures & provide adequate & appropriate methods to eliminate or reduce those impacts?
SID RISK ASSESSMENT PROMPTS
HAZARD LIST
DESCRIPTION | MEANING
SIZE | SIZE
HEIGHTS | HEIGHTS / DEPTHS
POSITION | POSITION / LOCATION
ERGONOMICS | POOR ERGONOMICS
ACCESS | MOVEMENT / DIRECTION
MOVEMENT | LOAD / FORCE
FORCE | ENERGY
ENERGY | TIMING
TIMING | EGRESS / ACCESS
FAILURE | MAINTENANCE / REPAIR
ISOLATION | ENVIRONMENTAL CONDITIONS
CONDITIONS | EXTERNAL SAFETY INTERFACES
INTERFACES | TOXICITY
TOXICITY | FIRE / EXPLOSION
FIRE | ENVIRONMENTAL IMPACT
ENVIRONMENTAL | UTILITIES & SERVICES
DEMOLITION | COMMISSION / STARTUP / SHOWDOWN
DOCUMENTATION | SAFETY EQUIPMENT
NATURAL HAZARDS
INSPECTION / TESTING
DEMOLITION
DOCUMENTATION
QUALITY CONTROL
CONSTRUCTION EQUIPMENT
SIZE | HEIGHTS | POSITION | ERGONOMICS | ACCESS | MOVEMENT | FORCE | ENERGY | TIMING | FAILURE | ISOLATION | CONDITIONS | INTERFACES | TOXICITY | FIRE | ENVIRONMENTAL | DEMOLITION | DOCUMENTATION
Too large | Access / egress | Too high | Effect on PPE | # Entry/exit points | Compression | Additional loads - construction | Inertia / moment | Extended delays | Pipe Burst | Bypass | Extreme weather | Adjacent property | Asbestos | Emergency procedures | Effluent | Decommission | Emergency
Too small | Confined space | Too low | Manual handling | Size of Entry/exit points | Expansion | High / Excess | High | Incorrect sequence | Pipe Leak | Electricity | Ground Noise | Members of the Public | Chemicals | Fire protection | Hazardous chemical | Documentation | Inspection / testing
Too long | Falls | Too far | Too heavy | Walkways | Tension | Low insufficient | Low | Too late | Storage Tank Leak | Local | Hazardous areas | Power / services | Handling | Prevention | Seepage / waste | Ease | Maintenance
Too short | Falling/dropped objects | Too near | Posture | Obstructions | Reverse direction | Compressed Air | Potential / kinetic | Too early |  | Pumps | Temperature | Traffic | Confined Space | Detection | Vapours | Issues Documentation | Operations
Too wide | Scaffolding (shape, space to fit) |  | RSI / discomfort / fatigue / stress | Maintenance | Rollover | Rotating equipment | Vibration | Too short |  | Remote | Water | Vehicle collision | Ventilation |  | Dust | Disposal | Records / Reports
Too narrow | Working at heights |  | Slips | Operations | Rotation | Falling Objects | Fuel | Too long |  | Valves | Noise | Wildlife |  |  | Flooding |  | Sequence
|  |  | Trips | Movements | Stability | Thrust | Electricity |  |  |  | Sunburn |  |  |  | Overflow
|  |  | Falls | Lighting - sufficient |  |  | Electric shock |  |  |  | Ventilation |  |  |  | Wind
|  |  |  | Lighting - location | [10 empty] | Vibration
|  |  |  | People Movement | [10 empty] | Ground Movement
|  |  |  | Equipment | [10 empty] | Earthquake
Clearance - open doors
Confined spaces
Working at heights
Scaffolding
Slips
Trips
Falls
Note on A13: Lynton Donisthorpe:

## ESTOP RA (AS 4024)
Control System Risk Assessment to AS 4024
Site: |  | Date:
Details: |  | Attendees:
Notes
1. | Risk assessment based on, and in accordance with, AS 4024.1503-2014, Annex A.
2. | PL (Performance Levels) determined should be considered as minimum requirements.
3. | Control systems shall comply with the AS 4024 sweet of standards, irrespective of the results of this RA.
Risk Definitions
S1 | Slight (reversible) | Slight (normally reversible)
S2 | Serious (irreversible) | Serious (normally irreversible injury or death)
F1 | Seldom | Seldom-to-less-often and/or exposure time is short
F2 | Frequent | Frequent-to continuous and/or exposure time is long
P1 | Possible | Possible under specific conditions
P2 | Scarcely Possible | Scarcely possible
Risk # | Risk Reference (from SID Risk Assessment) | Performance Level (PL) |  |  |  | SIL Level
|  | Severity (S) | Frequency (F) | Possibility (P) | PL
Column1 | Column2 | Column3 | Column4 | Column5 | Column6 | Column7
10.01
10.02
Note on A19: Lynton Donisthorpe: